## Connections
Arduino UNO R3 V3 |  |  |  | ESP32 WROOM
Pin Name | Pin Number | Input/Output | Description | Pin Number | Input/Output | Description
RX (<-) | 0 | Digital I/O (Input) | UART Communication with TX of ESP32 | RX (<-) | Digital I/O (Input) | UART Communication with TX of Arduino UNO
TX (->) | 1 | Digital I/O (Output) | UART Communication with RX of ESP32 | TX (->) | Digital I/O (Output) | UART Communication with RX of Arduino UNO
D2 | 2 | Digital I/O (Input) | Grove-Digital PIR Motion Sensor | 14 | Digital I/O (Output) | Relay_Fan
D3 | 3 | Digital I/O (Output) | Relay_Electric_Lock | 15 | Digital I/O (Output) | LED 2
D5 | 5 | Digital I/O (Input) | Push Button | 16 | Digital I/O (Output) | LED 1
D6 | 6 | Digital I/O (Output) | Relay_Light_Bulb | 25 | Digital I/O (Output) | Push Button 2
D7 | 7 | Digital I/O (Output) | Buzzer | 26 | Digital I/O (Output) | Push Button 1
D8 | 8 | Digital I/O (Output) | LED_Warning (Blue) | 33 | Digital I/O (Output) | Push Button 3
D9 | 9 | Digital I/O (Input) | DHT22 Sensor Data Pin | BLynk | Wifi Input-Output | BLynk Cloud App (IoT)
D10 | 10 | Digital I/O (Output) | Relay_Motor_Fan | 3.3V | Output | 2 LEDs, Relay, 3 Push Buttons
D12 | 12 | Digital I/O (Input) | R503 Fingerprint Sensor Data Pin | GND | Ground | 2 LEDs, Relay, 3 Push Buttons
D13 | 13 | Digital I/O (Input)
A4 | A4 | Analog I/O (Output) | I2C Model Support Communication LCD1602 - (SDA)
A5 | A5 | Analog I/O (Output) | I2C Model Support Communication LCD1602 - (SCL)
5V | 5V | Output | Power supply for the Grove-Digital PIR Motion Sensor, Push Button, LED, 3 Relays, Buzzer, DHT22 Sensor
GND | GND | Ground | Ground for the Grove-PIR Motion Sensor, R503 Fingerprint Sensor, Push Button, LED, Buzzer, 3 Relays, DHT22 Sensor, I2C Model Support Communication LCD1602 and ESP32 Module

## Material Detail
Grove-Digital PIR Motion Sensor |  | Relay Opto |  | Fingerprint scanner R503 |  | Buzzer |  | Solenoid Lock LY-03 |  | Arduino Uno R3 V3 |  | NeoPixel 2x2 RGB LED
Parameter | Value/Range | Parameter | Value/Range | Parameter | Value/Range | Parameter | Value/Range | Parameter | Value/Range | Parameter | Value/Range | Parameter | Value/Range
Voltage range | 3V–5V | Voltage | 5VDC | Type | Capacitive fingerprint | Operating Voltage | 3.3 ~ 5VDC | Operation Volatge | 12 VDC | Microcontroller | ATmega328P | Main IC | LED RGB WS2812
Detecting angle | 100 degree | Current | 200mA | Operating Voltage | 3.3VDC | Operating Current | 20mA | Current Consumption | 0.8A | Operating Voltage | 5V | Operating Voltage | 4-7VDC (Best with 5VDC)
Detecting distance | 3.2m-12m | Signal | HIGH(5V-DC)/ LOW(0V-DC) | Operating Current | 20mA | Sound Amplitude | up to 100dB. | Power Consumption | 9.6W | Input Voltage (recommended) | 7-12V | LED Size | SMD 5050 LED
Response time | < 1s | Safety Close at | 250VAC-10A / 30VDC - 10A | Resolution | 508 DPI | Signal | PWM | Reaction Speed | < 1s | Input Voltage (limits) | 6-20V | LED Number | 4
Working temp | -20-85 C | Size | 50 (L) * 26 (W) * 19 (H) mm | False Accept Rate (FAR) | <0.001% | Trigger Signal | LOW-Edge-Trigger | Continous Trigger Time | < 10s | Digital I/O Pins | 14 (of which 6 can be used as PWM outputs) | Neopixel LED
Interface | Grove | https://linhkien.cxt.vn/3684-relay-songle-sla-051224vdc-sl-c.html |  | False Reject Rate (FRR) | <1.0% | Alarm Buzzer |  | Solenoid Lock |  | Analog Input Pins | 6
Dimensions | 20mm 20mm 11.5mm |  |  | Interface | UART (TTL) serial |  |  |  |  | DC Current per I/O Pin | 20 mA
Weight | 3g |  |  | Storage Capacity | 200 fingerprints | Temperature & Humidity Sensor DHT22 |  |  |  | DC Current for 3.3V Pin | 50 mA
Battery | Exclude |  |  | Scanning Speed | < 0.2s | Parameter | Value/Range |  |  | Flash Memory | 32 KB (of which 0.5 KB is used by the bootloader)
Grove - Digital PIR Sensor ¦ Seeed Studio Wiki |  |  |  | Verification peed | < 0.3s | Power supply | 3~5VDC |  |  | SRAM | 2 KB | LCD 1602
|  |  |  | LED Control | Red and blue | Current consumption | 2.5mA max (during data transmission) |  |  |  |  | Parameter | Value/Range
[6 empty] | Humidity range | 0-100%RH |  |  |  |  | Operating Voltage | 5V
MKE-M02 Push Button |  | ESP32-WROOM-32 |  | Default Baud Rate | 57600 bps | Humidity accuracy | 2-5% |  |  | EEPROM | 1 KB | Dimensions | 80 x 36 x 12.5 mm
|  |  |  | Window Area | 14mm x 18mm | Temperature range | -40 to 80°C |  |  | Clock Speed | 16 MHz | Display Color | Black characters on a green background
Parameter | Value/Range | Parameter | Value/Range | Working Temperature | -20℃ to 60℃ | Temperature accuracy | ±0.5°C |  |  | GitHub - FOSSEE/FLOSS-Arduino-Book: Book on Microcontroller Programming with Arduino and FLOSS |  | Pin Spacing | 0.1 inch (convenient for Breadboard connections)
Button type: | press release (tact switch) | Type | System on a chip (SoC) | Working Humidity | 40% RH-85%RH | Maximum sampling rate | 0.5Hz (once every 2 seconds) |  |  |  |  | Pin Names | Printed on the back of the LCD screen for easy wiring
Operating voltage: | 5VDC | Microcontroller | Tensilica Xtensa LX6 dual-core processor (32-bit) | Fingerprint |  | Dimensions | 27mm x 59mm x 13.5mm (1.05" x 2.32" x 0.53") |  |  |  |  | Backlight | LED backlight, can be controlled with a variable resistor or PWM for power-saving brightness adjustment
Interface voltage: | TTL 3.3/5VDC | Wi-Fi | 802.11 b/g/n @ 2.4 GHz |  |  | Number of pins | 4
Connection standard: | XH2.54 3Pins connector | Bluetooth | Bluetooth V4.2 BR/EDR & Bluetooth LE specification |  |  | Pin spacing | 0.1'' |  |  |  |  | Signal Control | Can be controlled with 6 signal wires
Mạch nút nhấn MKE-M02 push button tact switch module - MakerLab Wiki |  | Flash Memory | 4 MB | [8 empty] | I2C Model Support Communication LCD1602 | Vcc = 5V-DC, GND, SDA , SCL
|  | SRAM | 520 KB
|  | Operating Voltage | 3.3 V
|  | Power Consumption | Active: 90 mA, Sleep: 5 μA
|  | Temperature Range | -40°C to +85°C
|  | Dimensions | 25.6 mm x 25.6 mm x 3.0 mm
esp32-wroom-32_datasheet_en.pdf (espressif.com)